## Mission
| PSAS Base 11 | Space Challenge Project | Requirements Master Document
|  |  | VERSION CONTROLLED DOCUMENT PLEASE UPDATE THE VERSION, DATE AND NOTE ANY CHANGES IN THE CHANGELOG. |  | Version | 2.1
Project Start (T0) | 2018-10-01 |  |  |  | Updated | 2019-07-07
Mission: To build a liquid propelled rocket to reach the Von Karman Line and recover to earth in accordance to the requirements specified below:
RQ ID # | Category | Requirement | Type | Source | Notes or Reference Links
MSSN-1 | (Rocket) (Operations) | The rocket shall be operated within the operating limitations for Class 3 - Advanced High-Power Rockets specified in 14 CFR 101.23 and 101.25 | Functional | Base 11 SR Doc 3.1.3 | https://drive.google.com/file/d/1BHlLa9isPOhXrBjxLkeTB7K-YbEdlZlu/view?usp=sharing
MSSN-1.1 | (Rocket) (Operations) (Propulsion) (Analysis) | The rocket shall be propelled by a motor having a total impulse of 889,600 Newton-seconds (200,000 pound-seconds) or less | Functional | FAA 14 CFR § 101.23 (a), 14 CFR § 1.1 | https://www.law.cornell.edu/cfr/text/14/101.23
MSSN-1.1.1 | (Rocket) (Operations) (Analysis) | The rocket shall be operated in such a manner that it cannot reach an altitude greater than 150 kilometers (93.2 statute miles) above the earth's surface | Functional | FAA 14 CFR § 101.23 (a), 14 CFR § 1.1 | https://www.law.cornell.edu/cfr/text/14/1.1
MSSN-1.1.2 | (Rocket) (Operations) | The rocket shall be operated in such a manner that it is launched on a suborbital trajectory | Functional | FAA 14 CFR § 101.23 (a)(1)
MSSN-1.1.3 | (Rocket) (Operations) | When launched, the rocket shall not cross into the territory of a foreign country unless an agreement is in place between the United States and the country of concern | Functional | FAA 14 CFR § 101.23 (a)(2)
MSSN-1.1.4 | (Rocket) (Operations) | The rocket shall be operated in such a manner that it is unmanned | Functional | FAA 14 CFR § 101.23 (a)(3)
MSSN-1.1.5 | (Rocket) (Operations) (Safety) | The rocket shall be operated in such a manner that it does not create a hazard to persons, property, or other aircraft | Functional | FAA 14 CFR § 101.23 (a)(4)
MSSN-1.2 | (Rocket) (Operations) | The rocket shall be operated in such a manner that it the FAA may specify additional operating limitations necessary to ensure that air traffic is not adversely affected, and public safety is not jeopardized | Functional | FAA 14 CFR § 101.23 (b)
MSSN-1.3.1.1 | (Rocket) (Operations) | Class 2-High Power Rockets or Class 3-Advanced High Power Rockets shall not be operated at any altitude where clouds or obscuring phenomena of more than five-tenths coverage prevails | Functional | FAA 14 CFR § 101.25 (a) | https://www.law.cornell.edu/cfr/text/14/101.25
MSSN-1.3.1.2 | (Rocket) (Operations) | Class 2-High Power Rockets or Class 3-Advanced High Power Rockets shall not be operated at any altitude where the horizontal visibility is less than five miles | Functional | FAA 14 CFR § 101.25 (b)
MSSN-1.3.1.3 | (Rocket) (Operations) | Class 2-High Power Rockets or Class 3-Advanced High Power Rockets shall not be operated into any cloud | Functional | FAA 14 CFR § 101.25 (c)
MSSN-1.3.1.4 | (Rocket) (Operations) | Class 2-High Power Rockets or Class 3-Advanced High Power Rockets shall not be operated between sunset and sunrise without prior authorization from the FAA | Functional | FAA 14 CFR § 101.25 (d)
MSSN-1.3.1.5 | (Rocket) (Operations) | Class 2-High Power Rockets or Class 3-Advanced High Power Rockets shall not be operated within 9.26 kilometers (5 nautical miles) of any airport boundary without prior authorization from the FAA | Functional | FAA 14 CFR § 101.25 (e)
MSSN-1.3.1.6 | (Rocket) (Operations) | Class 2-High Power Rockets or Class 3-Advanced High Power Rockets shall not be operated in controlled airspace without prior authorization from the FAA | Functional | FAA 14 CFR § 101.25 (f)
MSSN-1.3.1.7 | (Rocket) (Operations) (Safety) | Unless you observe the greater of the following separation distances from any person or property that is not associated with the operations, the rocket shall not be operated within one-quarter equivalent distance of the maximum expected altitude | Functional | FAA 14 CFR § 101.25 (g)(1)
MSSN-1.3.1.8 | (Rocket) (Operations) (Safety) | Unless you observe the greater of the following separation distances from any person or property that is not associated with the operations, the rocket shall not be operated within 457 meters (1,500 ft.) | Functional | FAA 14 CFR § 101.25 (g)(2)
MSSN-1.3.1.8 | (Rocket) (Operations) (Safety) | Class 2-High Power Rockets or Class 3-Advanced High Power Rockets shall not be operated unless a person at least eighteen years old is present, is charged with ensuring the safety of the operation, and has final approval authority for initiating high-power rocket flight; and | Functional | FAA 14 CFR § 101.25 (h)
MSSN-1.3.1.9 | (Rocket) (Operations) (Safety) | Class 2-High Power Rockets or Class 3-Advanced High Power Rockets shall not be operated unless reasonable precautions are provided to report and control a fire caused by rocket activities. | Functional | FAA 14 CFR § 101.25 (i)
MSSN-1.4 | (Rocket) (Operations) | The rocket shall be operated within any additional operating limitations imposed by the FAA on the operator's approved Certificate of Waiver. | Functional | Base 11 SR Doc 3.1.4 | Functional Requirements
MSSN-1.5 | (Rocket) | The rocket shall be designed to achieve an apogee of not less than 100 km, but not more than 150 km per Requirement MSSN-1.5.1 | Functional | Base 11 SR Doc 3.1.5 | Functional Requirements
MSSN-1.5.1 | (Rocket) | The rocket shall not reach an apogee of greater than 150 km above ground level (AGL). | Functional | Base 11 SR Doc 3.1.16.1 | Functional Constraints
MSSN-1.5.2 | (Rocket) (Propulsion) | The total impulse shall not exceed 889,600 Newton-seconds (200,000 pounds-seconds) in accordance with the FAA upper limit for a class 3 amateur rocket. | Functional | Base 11 SR Doc 3.1.16.2 | Functional Constraints
MSSN-2 | (Rocket) (Propulsion) (Avionics) | Active flight control systems that have the capability to guide the rocket or any of its components to a spatial target shall not be used. | Functional | Base 11 SR Doc 3.1.16.3 | Functional Constraints
MSSN-2.1 | (Rocket) (Propulsion) (Avionics) | Active stability control systems that allow the rocket to maintain its orientation, but do not allow it to be guided to a specific location, are permitted. | Functional | Base 11 SR Doc 3.1.16.4 | Functional Constraints
MSSN-2.2 | (Rocket) (Propulsion) (Avionics) | If active stability control is employed, a flight termination system shall be incorporated capable of terminating engine thrust in the event of a trajectory deviation that would carry the rocket beyond the approved exclusion zone. | Functional | Base 11 SR Doc 3.1.16.5 | Functional Constraints
MSSN-2.3 | (Rocket) (Propulsion) (Avionics) | If autonomous systems are to be used to meet the MSSN-2.1-MSSN-2.2 requirements are used, they shall have acceptable reliability as determined by the New Mexico Spaceport Authority | Functional | Base 11 SR Doc 3.1.16.5 | Functional Constraints
MSSN-2.4 | (Rocket) (Propulsion) (Avionics) | Else to meet the MSSN-2.1-2.2 requirements, Launch Command shall use the ground based radar to track the vehicle (as provided by the New Mexico Spaceport Authority). | Functional | Base 11 SR Doc 3.1.16.5 | Functional Constraints
MSSN-3 | (Rocket) (Operations) (Testing) | Each flight and ground element or component shall be tested for functionality and shall be designed to have sufficient reliability to function nominally throughout the full duration and all expected environments of operation. | Peformance | Base 11 SR Doc 3.2.1 | Performance Requirements
MSSN-4 | (Rocket) (Operations) (Safety) (Ground Support) (Airframe) | During flight, the integrated mission system (rocket, ground equipment, and operations) shall meet the following ground safety requirements: | Peformance | Base 11 SR Doc 3.2.2 | Flight Performance
MSSN-4.1 | (Rocket) (Operations) (Safety) (Ground Support) (Airframe) | The casualty expectation shall not exceed an estimated casualty (Ec) of 30 x 10 -6 per launch. This calculation is described in the FAA’s “Supplemental Application Guidance for Unguided Suborbital Launch Vehicles,” and detailed in Attachment 3 of that guide. The New Mexico Spaceport Authority will support this analysis. | Peformance | Base 11 SR Doc 3.2.2.1 | Flight Performance
MSSN-4.1.1 | (Rocket) (Operations) (Safety) (Ground Support) (Avionics) (Airframe) | An applicant shall conduct a trajectory analysis in accordance with the definitions, input, methodology, and output prescribed on the FAA Supplemental Application Guidance for Unguided Suborbital Launch Vehicles (see link in notes). | Peformance | Supplemental Application Guidance for Unguided Suborbital Launch Vehicles Attachment 1 - Trajectory Analysis | https://www.faa.gov/about/office_org/headquarters_offices/ast/licenses_permits/launch_reentry/reusable/safety/guidelines/sag_uslv/attachment1/
MSSN-4.2 | (Rocket) (Operations) (Safety) (Avionics) | No overflight or impact (impact hazard area) shall occur outside of pre-determined exclusion zones. Exclusion zones will be determined in collaboration with the New Mexico Spaceport Authority. | Peformance | Base 11 SR Doc 3.2.2.2 | Flight Performance
MSSN-4.3 | (Rocket) (Operations) (Safety) (Airframe) | The rocket shall achieve a rigid body stability of at least 2.0 calibers upon departing the launch rail and throughout powered flight. | Peformance | Base 11 SR Doc 3.2.2.3 | Departing the launch rail is defined as the first instant in which the rocket becomes free to move about the pitch, yaw, or roll axis. This generally occurs at the instant the last rail guide forward of the vehicle's center of gravity (Cg) separates from the launch rail. This means the center of pressure (Cp) shall be located behind the center of gravity (Cg), and the distance between the Cp and the Cg divided by the largest frontal diameter of the rocket is least 2.0.
MSSN-5 | (Propulsion) (Electrical) | Transmitters and receivers used onboard the rocket and those used for ground operations shall have the necessary characteristics and protections to perform required communication functions during all phases and operating environments of the mission. | Performance | Base 11 SR Doc 3.2.5.1 | Electrical Systems
MSSN-6 | (Propulsion) (Electrical) (Testing) | All onboard electrical systems, including avionics, GPS and telemetry, shall be tested as an integrated system to insure that no components cause any apparent interference with any others. | Performance | Base 11 SR Doc 3.2.5.3 | Electrical Systems
MSSN-7 | (Avionics) (Electrical) | An optional payload may be included on the rocket (with optional instrumentation or experiments. | Performance | Base 11 SR Doc 3.2.5.6 | Electrical Systems
MSSN-7.1 | (Avionics) (Electrical) | If a payload is included, it shall not compromise the safety or performance of other systems. | Performance | Base 11 SR Doc 3.2.5.7 | Electrical Systems
Note on E3: Google Docs already keeps a revision history, but this makes for a quick, easy reference.
Note on D7: For help with writing good requirements, here is a helpful resource: https://qracorp.com/write-clear-requirements-document/

## Launch Operations
| PSAS Base 11 | Space Challenge Project | Requirements Master Document
|  |  | VERSION CONTROLLED DOCUMENT PLEASE UPDATE THE VERSION, DATE AND NOTE ANY CHANGES IN THE CHANGELOG. |  | Version | 2.1
Project Start (T0) | 2018-10-01 |  |  |  | Updated | 2019-07-07
Mission: To build a liquid propelled rocket to reach the Von Karman Line and recover to earth in accordance to the requirements specified below:
RQ ID # | Category | Requirement | Type | Source | Notes or Reference Links
OPS-1 | (Safety) | The Chief Safety Officer, or a designated member of the safety team, shall have oversight and insight for functional project safety technical requirements | Functional | Base 11 SR Doc 3.1.1 | Functional Requirements
OPS-1.2 | (Safety) | The Chief Safety Officer, or a designated member of the safety team, will be responsible for ensuring that functional project safety technical requirements are met. | Functional | Base 11 SR Doc 3.1.1 | Functional Requirements
OPS-2 | (Training) (Operations) | All mission ground operations shall be governed by approved operating procedures | Functional | Base 11 SR Doc 3.1.2 | Functional Requirements
OPS-2.1 | (Training) (Operations) | All persons performing these operations shall be suitably trained for the procedures. | Functional | Base 11 SR Doc 3.1.2 | Functional Requirements
OPS-2.2 | (Training) (Safety) (Operations) | The training will be documented in the safety log. | Functional | Base 11 SR Doc 3.1.2 | Functional Requirements
OPS-2.3 | (Training) (Safety) (Operations) | Any deviation from procedures must be approved by the relevant team lead(s), and by the Range Safety Officer. | Functional | Base 11 SR Doc 3.1.2 | Functional Requirements
OPS-3 | (Prelaunch) (Propulsion) (Operations) | If required for smooth ignition transients, the rocket and ground equipment shall perform functions necessary to precondition (chill) the propulsion system plumbing and components prior to ignition. | Functional | Base 11 SR Doc 3.1.6.1 | Prelaunch Preparation
OPS-4 | (Prelaunch) (Rocket) (Safety) (Operations) (Propulsion) | Any and each pyrotechnic or high pressure device in the rocket shall remain in its approved SAFED configuration until the launch commander authorizes the launch crew to set it to its ARMED configuration. | Functional | Base 11 SR Doc 3.1.7.1 | SAFE and ARM - Pyrotechnic and High Pressure Devices
OPS-4.1 | (Prelaunch) (Rocket) (Safety) (Operations) (Propulsion) | Safing of pyrotechnic devices shall involve shorting and grounding the initiator. | Functional | Base 11 SR Doc 3.1.7.2 | SAFE and ARM - Pyrotechnic and High Pressure Devices
OPS-4.2 | (Prelaunch) (Rocket) (Safety) (Operations) (Propulsion) | Keylocks at both the pad and mission control shall be employed to prevent unintentional firing of a pyrotechnic device while personnel are near the rocket | Functional | Base 11 SR Doc 3.1.7.2 | SAFE and ARM - Pyrotechnic and High Pressure Devices
OPS-5 | (Prelaunch) (Rocket) (Safety) (Operations) (Propulsion) | The propellant feed system shall remain in its approved SAFED configuration until the launch commander authorizes it to be set it to its ARMED configuration. | Functional | Base 11 SR Doc 3.1.7.3 | SAFE and ARM - Pyrotechnic and High Pressure Devices
OPS-6 | (Prelaunch) (Recovery) (Safety) (Operations) | The flight recovery system shall remain in the SAFE configuration until after the powered flight phase. | Functional | Base 11 SR Doc 3.1.7.4 | SAFE and ARM - Pyrotechnic and High Pressure Devices
OPS-7 | (Prelaunch) (Safety) (Operations) | No high explosive devices shall be used. Low explosives such as black powder are permitted. | Functional | Base 11 SR Doc 3.1.7.5 | SAFE and ARM - Pyrotechnic and High Pressure Devices
OPS-8 | (Prelaunch) (Safety) (Operations) | The fire control system (circuits or transmitters and receivers between the launch control room and the propulsion system ignitor) shall remain in the approved SAFED configuration until the launch safety officer, with the concurrence of the range safety officer, authorize the launch commander to send the ARM signal from the control room. | Functional | Base 11 SR Doc 3.1.8.1 | SAFE and ARM - Fire Control System
OPS-9 | (Prelaunch) (Safety) (Operations) | The fire control system shall remain ARMED until the launch safety officer, with the concurrence of the range safety officer, authorize the launch commander send the START signal from the control room. | Functional | Base 11 SR Doc 3.1.8.2 | SAFE and ARM - Fire Control System
OPS-10 | (Prelaunch) (Recovery) (Operations) | The recovery system shall be ARMED and functionally verified prior to launch. | Functional | Base 11 SR Doc 3.1.12.1 | Coast to Apogee
OPS-11 | (Prelaunch) (Operations) (Avionics) (LAUNCH ABORT) | A launch abort sequence shall be initiated if the launch commander transmits a LAUNCH ABORT signal prior to liftoff. | Functional | Base 11 SR Doc 3.1.14.1 | Emergency Launch Abort
OPS-11.1 | (Prelaunch) (Operations) (LAUNCH ABORT) (Propulsion) (Avionics) | The launch abort sequence shall autonomously perform functions needed to shut down the oxidant and fuel feed systems in a manner that prevents propellant fire or explosion. | Functional | Base 11 SR Doc 3.1.14.2 | Emergency Launch Abort
OPS-11.2 | (Prelaunch) (Operations) (LAUNCH ABORT) (Propulsion) (Avionics) | The rocket shall incorporate features to allow all tanks to be depressurized remotely. | Functional | Base 11 SR Doc 3.1.14.3 | Emergency Launch Abort
OPS-11.3 | (Prelaunch) (Operations) (Safety) (LAUNCH ABORT) (Propulsion) | Following a launch abort sequence, certified ground personnel shall perform approved operational procedures to safely offload propellants and pressurization gases and return the launch vehicle to a SAFE configuration. | Functional | Base 11 SR Doc 3.1.14.4 | Emergency Launch Abort
OPS-11.4 | (Prelaunch) (Operations) (Safety) (LAUNCH ABORT) (Propulsion) | The rocket shall incorporate features to address contingency liquid propellant offloading operations. For example, making the system fill-and-drain valve readily accessible on the launch pad. | Functional | Base 11 SR Doc 3.1.14.5 | Emergency Launch Abort
OPS-11.5 | (Prelaunch) (Operations) (Safety) (LAUNCH ABORT) (Propulsion) | The rocket shall incorporate features allowing the propellants to be drained by gravity alone. | Functional | Base 11 SR Doc 3.1.14.6 | Emergency Launch Abort
OPS-10 | (Ignition) (Propulsion) (Safety) (Operations) | The rocket and ground equipment shall perform all functions needed to safely start the propulsion system and release the rocket for liftoff. | Functional | Base 11 SR Doc 3.1.9.1 | Start and Liftoff
OPS-11 | (Launch Control) (Propulsion) (Avionics) | The rocket shall perform any propulsion system monitoring and control functions needed to achieve and maintain the thrust necessary to reach mission apogee. | Functional | Base 11 SR Doc 3.1.10.1 | Powered Flight
OPS-12 | (Recovery) (Avionics) (Operations) | The ground recovery transponder shall transmit locator signals to, and respond to command signals from, the ground recovery team. | Functional | Base 11 SR Doc 3.1.13.5 | Recovery Phase
OPS-13 | (Avionics) (Propulsion) (Safety) | If an active stability control system is employed (see 3.1.16.4), critical propulsion system performance parameters shall be measured and recorded throughout launch and powered flight that pertain to flight safety conditions, system and predicted impact point. | Functional | Base 11 SR Doc 3.1.15.1 | System Monitoring and Reporting
OPS-13.1 | (Avionics) (Propulsion) (Safety) | If stability control is not employed, onboard monitoring of propulsion and vehicle performance parameters is optional. | Functional | Base 11 SR Doc 3.1.15.2 | System Monitoring and Reporting
OPS-14 | (Rocket) (Operations) (Testing) | Each flight and ground element or component shall be tested for functionality and shall be designed to have sufficient reliability to function nominally throughout the full duration and all expected environments of operation. | Peformance | Base 11 SR Doc 3.2.1 | Performance Requirements
OPS-15 | (Rocket) (Operations) (Safety) (Ground Support) (Airframe) | During flight, the integrated mission system (rocket, ground equipment, and operations) shall meet the following ground safety requirements: | Peformance | Base 11 SR Doc 3.2.2 | Flight Performance
OPS-15.1 | (Rocket) (Operations) (Safety) (Ground Support) (Airframe) | The casualty expectation shall not exceed an estimated casualty (Ec) of 30 x 10 -6 per launch. This calculation is described in the FAA’s “Supplemental Application Guidance for Unguided Suborbital Launch Vehicles,” and detailed in Attachment 3 of that guide. The New Mexico Spaceport Authority will support this analysis. | Peformance | Base 11 SR Doc 3.2.2.1 | Flight Performance
OPS-15.1.1 | (Rocket) (Operations) (Safety) (Ground Support) (Avionics) (Airframe) | An applicant shall conduct a trajectory analysis in accordance with the definitions, input, methodology, and output prescribed on the FAA Supplemental Application Guidance for Unguided Suborbital Launch Vehicles (see link in notes). | Peformance | Supplemental Application Guidance for Unguided Suborbital Launch Vehicles Attachment 1 - Trajectory Analysis | https://www.faa.gov/about/office_org/headquarters_offices/ast/licenses_permits/launch_reentry/reusable/safety/guidelines/sag_uslv/attachment1/
OPS-15.2 | (Rocket) (Operations) (Safety) (Avionics) | No overflight or impact (impact hazard area) shall occur outside of pre-determined exclusion zones. Exclusion zones will be determined in collaboration with the New Mexico Spaceport Authority. | Peformance | Base 11 SR Doc 3.2.2.2 | Flight Performance
OPS-16 | (Propulsion) (Operations) (Safety) | Any pressure vessel with a burst pressure less than 4.0 times the maximum expected operating pressure (i.e. Factor of Safety of 4.0) shall only be pressurized and de-pressurized remotely and shall never be approached by personnel while pressurized. | Peformance | Base 11 SR Doc 3.2.4.14 | Propulsion System | Propulsion System
OPS-17 | (Propulsion) (Operations) (Safety) | Vehicle propellant tanks shall not have a burst pressure of less than 1.5 times the maximum expected operating pressure, and other pressure vessels shall not have a burst pressure of less than 2.0 times the maximum expected operating pressure. | Peformance | Base 11 SR Doc 3.2.4.15 | Propulsion System
OPS-18 | (Propulsion) (Operations) (Safety) (Testing) | A quality control program shall verify that all system fittings and seals are properly installed and have leak integrity. This could include, for example, provisions for lower-pressure leak testing of the assembled system(s) at ~100 psig, and a process for inspection and supervision of the installation of fittings and seals. | Peformance | Base 11 SR Doc 3.2.4.22 | Propulsion System
OPS-19 | (Propulsion) (Operations) (Electrical) | Transmitters and receivers used onboard the rocket and those used for ground operations shall have the necessary characteristics and protections to perform required communication functions during all phases and operating environments of the mission. | Performance | Base 11 SR Doc 3.2.5.1 | Electrical Systems
OPS-20 | (Propulsion) (Operations) (Electrical) (Testing) | All onboard electrical systems, including avionics, GPS and telemetry, shall be tested as an integrated system to insure that no components cause any apparent interference with any others. | Performance | Base 11 SR Doc 3.2.5.3 | Electrical Systems
Note on E3: Google Docs already keeps a revision history, but this makes for a quick, easy reference.

## Safety
| PSAS Base 11 | Space Challenge Project | Requirements Master Document
|  |  | VERSION CONTROLLED DOCUMENT PLEASE UPDATE THE VERSION, DATE AND NOTE ANY CHANGES IN THE CHANGELOG. |  | Version | 2.1
Project Start (T0) | 2018-10-01 |  |  |  | Updated | 2019-07-07
Mission: To build a liquid propelled rocket to reach the Von Karman Line and recover to earth in accordance to the requirements specified below:
RQ ID # | Category | Requirement | Type | Source | Notes or Reference Links
SAFE-1 | (Safety) | The Chief Safety Officer, or a designated member of the safety team, shall have oversight and insight for functional project safety technical requirements | Functional | Base 11 SR Doc 3.1.1 | Functional Requirements
SAFE-1.2 | (Safety) | The Chief Safety Officer, or a designated member of the safety team, will be responsible for ensuring that functional project safety technical requirements are met. | Functional | Base 11 SR Doc 3.1.1 | Functional Requirements
SAFE-2 | (Training) (Operations) (Safety) | All mission ground operations shall be governed by approved operating procedures | Functional | Base 11 SR Doc 3.1.2 | Functional Requirements
SAFE-2.1 | (Training) (Operations) (Safety) | All persons performing these operations shall be suitably trained for the procedures. | Functional | Base 11 SR Doc 3.1.2 | Functional Requirements
SAFE-2.2 | (Training) (Operations) (Safety) | The training will be documented in the safety log. | Functional | Base 11 SR Doc 3.1.2 | Functional Requirements
SAFE-2.3 | (Training) (Operations) (Safety) | Any deviation from procedures must be approved by the relevant team lead(s), and by the Range Safety Officer. | Functional | Base 11 SR Doc 3.1.2 | Functional Requirements
SAFE-3 | (Prelaunch) (Propulsion) (Operations) Safety | If required for smooth ignition transients, the rocket and ground equipment shall perform functions necessary to precondition (chill) the propulsion system plumbing and components prior to ignition. | Functional | Base 11 SR Doc 3.1.6.1 | Prelaunch Preparation
SAFE-4 | (Prelaunch) (Rocket) (Safety) (Operations) (Propulsion) | Any and each pyrotechnic or high pressure device in the rocket shall remain in its approved SAFED configuration until the launch commander authorizes the launch crew to set it to its ARMED configuration. | Functional | Base 11 SR Doc 3.1.7.1 | SAFE and ARM - Pyrotechnic and High Pressure Devices
SAFE-4.1 | (Prelaunch) (Rocket) (Safety) (Operations) (Propulsion) | Safing of pyrotechnic devices shall involve shorting and grounding the initiator. | Functional | Base 11 SR Doc 3.1.7.2 | SAFE and ARM - Pyrotechnic and High Pressure Devices
SAFE-4.2 | (Prelaunch) (Rocket) (Safety) (Operations) (Propulsion) | Keylocks at both the pad and mission control shall be employed to prevent unintentional firing of a pyrotechnic device while personnel are near the rocket | Functional | Base 11 SR Doc 3.1.7.2 | SAFE and ARM - Pyrotechnic and High Pressure Devices
SAFE-5 | (Prelaunch) (Rocket) (Safety) (Operations) (Propulsion) | The propellant feed system shall remain in its approved SAFED configuration until the launch commander authorizes it to be set it to its ARMED configuration. | Functional | Base 11 SR Doc 3.1.7.3 | SAFE and ARM - Pyrotechnic and High Pressure Devices
SAFE-6 | (Prelaunch) (Recovery) (Safety) (Operations) | The flight recovery system shall remain in the SAFE configuration until after the powered flight phase. | Functional | Base 11 SR Doc 3.1.7.4 | SAFE and ARM - Pyrotechnic and High Pressure Devices
SAFE-7 | (Prelaunch) (Safety) (Operations) | No high explosive devices shall be used. Low explosives such as black powder are permitted. | Functional | Base 11 SR Doc 3.1.7.5 | SAFE and ARM - Pyrotechnic and High Pressure Devices
SAFE-8 | (Prelaunch) (Safety) (Operations) | The fire control system (circuits or transmitters and receivers between the launch control room and the propulsion system ignitor) shall remain in the approved SAFED configuration until the launch safety officer, with the concurrence of the range safety officer, authorize the launch commander to send the ARM signal from the control room. | Functional | Base 11 SR Doc 3.1.8.1 | SAFE and ARM - Fire Control System
SAFE-9 | (Prelaunch) (Safety) (Operations) | The fire control system shall remain ARMED until the launch safety officer, with the concurrence of the range safety officer, authorize the launch commander send the START signal from the control room. | Functional | Base 11 SR Doc 3.1.8.2 | SAFE and ARM - Fire Control System
SAFE-11 | (Prelaunch) (Operations) (Safety) (Avionics) (LAUNCH ABORT) | A launch abort sequence shall be initiated if the launch commander transmits a LAUNCH ABORT signal prior to liftoff. | Functional | Base 11 SR Doc 3.1.14.1 | Emergency Launch Abort
SAFE-11.1 | (Prelaunch) (Operations) (Safety) (LAUNCH ABORT) (Propulsion) (Avionics) | The launch abort sequence shall autonomously perform functions needed to shut down the oxidant and fuel feed systems in a manner that prevents propellant fire or explosion. | Functional | Base 11 SR Doc 3.1.14.2 | Emergency Launch Abort
SAFE-11.2 | (Prelaunch) (Operations) (Safety) (LAUNCH ABORT) (Propulsion) (Avionics) | The rocket shall incorporate features to allow all tanks to be depressurized remotely. | Functional | Base 11 SR Doc 3.1.14.3 | Emergency Launch Abort
SAFE-11.3 | (Prelaunch) (Operations) (Safety) (LAUNCH ABORT) (Propulsion) | Following a launch abort sequence, certified ground personnel shall perform approved operational procedures to safely offload propellants and pressurization gases and return the launch vehicle to a SAFE configuration. | Functional | Base 11 SR Doc 3.1.14.4 | Emergency Launch Abort
SAFE-11.4 | (Prelaunch) (Operations) (Safety) (LAUNCH ABORT) (Propulsion) | The rocket shall incorporate features to address contingency liquid propellant offloading operations. For example, making the system fill-and-drain valve readily accessible on the launch pad. | Functional | Base 11 SR Doc 3.1.14.5 | Emergency Launch Abort
SAFE-11.5 | (Prelaunch) (Operations) (Safety) (LAUNCH ABORT) (Propulsion) | The rocket shall incorporate features allowing the propellants to be drained by gravity alone. | Functional | Base 11 SR Doc 3.1.14.6 | Emergency Launch Abort
SAFE-12 | (Ignition) (Propulsion) (Safety) (Operations) | The rocket and ground equipment shall perform all functions needed to safely start the propulsion system and release the rocket for liftoff. | Functional | Base 11 SR Doc 3.1.9.1 | Start and Liftoff
SAFE-13 | (Avionics) (Propulsion) (Safety) | If an active stability control system is employed (see MSSN-2.1), critical propulsion system performance parameters shall be measured and recorded throughout launch and powered flight that pertain to flight safety conditions, system and predicted impact point. | Functional | Base 11 SR Doc 3.1.15.1 | System Monitoring and Reporting
SAFE-13.1 | (Avionics) (Propulsion) (Safety) | If stability control is not employed, onboard monitoring of propulsion and vehicle performance parameters is optional. | Functional | Base 11 SR Doc 3.1.15.2 | System Monitoring and Reporting
SAFE-14 | (Rocket) (Operations) (Safety) (Ground Support) (Airframe) | During flight, the integrated mission system (rocket, ground equipment, and operations) shall meet the following ground safety requirements: | Peformance | Base 11 SR Doc 3.2.2 | Flight Performance
SAFE-14.1 | (Rocket) (Operations) (Safety) (Ground Support) (Airframe) | The casualty expectation shall not exceed an estimated casualty (Ec) of 30 x 10 -6 per launch. This calculation is described in the FAA’s “Supplemental Application Guidance for Unguided Suborbital Launch Vehicles,” and detailed in Attachment 3 of that guide. The New Mexico Spaceport Authority will support this analysis. | Peformance | Base 11 SR Doc 3.2.2.1 | Flight Performance
SAFE-14.1.1 | (Rocket) (Operations) (Safety) (Ground Support) (Avionics) (Airframe) | An applicant shall conduct a trajectory analysis in accordance with the definitions, input, methodology, and output prescribed on the FAA Supplemental Application Guidance for Unguided Suborbital Launch Vehicles (see link in notes). | Peformance | Supplemental Application Guidance for Unguided Suborbital Launch Vehicles Attachment 1 - Trajectory Analysis | https://www.faa.gov/about/office_org/headquarters_offices/ast/licenses_permits/launch_reentry/reusable/safety/guidelines/sag_uslv/attachment1/
SAFE-14.2 | (Rocket) (Operations) (Safety) (Avionics) | No overflight or impact (impact hazard area) shall occur outside of pre-determined exclusion zones. Exclusion zones will be determined in collaboration with the New Mexico Spaceport Authority. | Peformance | Base 11 SR Doc 3.2.2.2 | Flight Performance
SAFE-15 | (Propulsion) (Operations) (Safety) | Any pressure vessel with a burst pressure less than 4.0 times the maximum expected operating pressure (i.e. Factor of Safety of 4.0) shall only be pressurized and de-pressurized remotely and shall never be approached by personnel while pressurized. | Peformance | Base 11 SR Doc 3.2.4.14 | Propulsion System | Propulsion System
SAFE-16 | (Propulsion) (Operations) (Safety) | Vehicle propellant tanks shall not have a burst pressure of less than 1.5 times the maximum expected operating pressure, and other pressure vessels shall not have a burst pressure of less than 2.0 times the maximum expected operating pressure. | Peformance | Base 11 SR Doc 3.2.4.15 | Propulsion System
SAFE-17 | (Propulsion) (Operations) (Safety) (Testing) | A quality control program shall verify that all system fittings and seals are properly installed and have leak integrity. This could include, for example, provisions for lower-pressure leak testing of the assembled system(s) at ~100 psig, and a process for inspection and supervision of the installation of fittings and seals. | Peformance | Base 11 SR Doc 3.2.4.22 | Propulsion System
SAFE-18 | (Safety) (Testing) | The assigned safety officer, working with all team leads, shall conduct and maintain a hazard analysis to: | Safety | Base 11 SR Doc 3.3.1.1.1 | Hazard Analysis
SAFE-19 | (Safety) (Testing) | Identify and describe hazards, including but not limited to each of those that result from component, subsystem, or system failures or faults; software errors; environmental conditions; human errors; design inadequacies; or procedural deficiencies. | Safety | Base 11 SR Doc 3.3.1.1.1 | Hazard Analysis
SAFE-19.1 | (Safety) (Testing) | Prepare a qualitative “risk cube”, where the approximate relative likelihood of occurrence and severity of each risk are plotted, to aid in the identification and mitigation of unacceptable risks. | Safety | Base 11 SR Doc 3.3.1.1.1 | Hazard Analysis
SAFE-19.2 | (Safety) (Testing) | Identify and select risk mitigation measures that ensure that (a) any hazardous condition that could cause death or serious injury to the public will be remote, and (b) any hazardous condition that could cause major property damage to the public, major safety-critical system damage or reduced capability, a significant reduction in safety margins, or a significant increase in crew workload will be remote. | Safety | Base 11 SR Doc 3.3.1.1.1 | Hazard Analysis
SAFE-19.3 | (Safety) (Testing) | Risk mitigation measures should be selected in the following order of preference: (a) safety design features, (b) incorporate safety devices, (c) provide warning devices, or (d) implement procedures and training. | Safety | Base 11 SR Doc 3.3.1.1.1 | Hazard Analysis
SAFE-19.4 | (Safety) (Testing) | Ensure that risk approved mitigation systems or procedures are implemented. | Safety | Base 11 SR Doc 3.3.1.1.1 | Hazard Analysis
SAFE-19.5 | (Safety) (Testing) | Ensure the continued accuracy and validity of its hazard analysis throughout the project lifecycle. | Safety | Base 11 SR Doc 3.3.1.1.1 | Hazard Analysis
SAFE-19.6 | (Safety) (Testing) | The assigned safety officer shall ensure that safety requirements derived from the hazard analysis are captured early in the system requirements development phase whenever possible. | Safety | Base 11 SR Doc 3.3.1.1.1 | Hazard Analysis
SAFE-20 | (Safety) (Testing) | The system analyst shall calculate safety clear zones for hazardous preflight and post-flight operations (including recovery operations) in accordance with FAA Guide 437.53-1, Calculation of Safety Clear Zones for Experimental Permits under 14 CFR §437.53(a) or an equivalent method. This analysis will be supported and vetted by the New Mexico Spaceport Authority. | Safety | Base 11 SR Doc 3.3.1.2.1 | https://www.faa.gov/about/office_org/headquarters_offices/ast/regulations/media/Guide-Cal-of-Safety-Clear-Zones.pdf
SAFE-21 | (Safety) (Operations) | The system analyst shall define flight criteria and calculate a maximum impact range and flight impact hazard area in accordance with FAA publication Supplemental Application Guidance for Unguided Suborbital Launch Vehicles, Attachments 1 - 4, or an equivalent method | Safety | Base 11 SR Doc 3.3.1.2.2 | Ground Safety Analysis
SAFE-22 | (Safety) (Operations) | The safety officer shall develop a ground operations plan that identifies each operation to be performed and establishes the sequence and timing for their execution. | Safety | Base 11 SR Doc 3.3.2.1 | Planning
SAFE-23 | (Safety) (Operations) | The safety officer shall prepare and document step-by-step procedures and/or checklists for every ground operation. | Safety | Base 11 SR Doc 3.3.2.2 | These may be contained within an overall safety plan but should be separable as needed during actual operation and training.
SAFE-24 | (Safety) (Operations) | Operating procedures shall ensure that any critical cleanliness requirements (e.g. for oxidizer plumbing) are maintained and no unacceptable contamination can occur. | Safety | Base 11 SR Doc 3.3.2.3 | Planning
SAFE-25 | (Safety) (Operations) | Any necessary procedures for transportation, storage and handling of propellants, pyrotechnics and other hazardous materials shall be prepared, and approvals obtained from regulating authorities prior to performing these operations. | Safety | Base 11 SR Doc 3.3.2.4 | Planning
SAFE-26 | (Safety) (Operations) | Hazardous operations shall be planned such that, should an incident occur, they will cause the least possible injury to personnel or damage to facilities or surrounding property. | Safety | Base 11 SR Doc 3.3.2.5 | Planning
SAFE-27 | (Safety) (Operations) | Hazardous operations shall be planned such that the minimum number of people will be exposed to the hazard. | Safety | Base 11 SR Doc 3.3.2.6 | Planning
SAFE-28 | (Safety) (Operations) | The safety officer shall identify hazardous operations that will require operators to use personal protective clothing and/or equipment (PPE). | Safety | Base 11 SR Doc 3.3.2.7 | Planning
SAFE-29 | (Safety) (Operations) | The safety officer shall make arrangements for necessary PPE to be acquired and available in time for and use in operation and for any necessary training. | Safety | Base 11 SR Doc 3.3.2.8 | Planning
SAFE-30 | (Safety) (Operations) | The safety officer shall develop training and certification plans, procedures, and training materials that cover each planned ground operation. | Safety | Base 11 SR Doc 3.3.2.9 | Planning
SAFE-31 | (Safety) (Operations) | The safety officer shall schedule and perform training and certification for persons performing each planned ground operation. | Safety | Base 11 SR Doc 3.3.2.10 | Planning
SAFE-32 | (Safety) (Operations) | The safety officer shall maintain up-to-date training and certification records. | Safety | Base 11 SR Doc 3.3.2.11 | Planning
SAFE-33 | (Safety) (Operations) | The safety officer shall coordinate with Spaceport America to agree on and prepare the launch commit criteria and ensure that they are adhered to. | Safety | Base 11 SR Doc 3.3.2.12 | Planning
SAFE-34 | (Safety) (Operations) | The safety officer shall ensure that all safety documents, data, and analysis are prepared and maintained. | Safety | Base 11 SR Doc 3.3.2.13 | Planning
SAFE-35 | (Safety) (Operations) (Electronics) | If electronic or other devices are employed that are sensitive to electrostatic discharge (ESD), suitable static dissipating equipment such as a wrist strap shall be worn when handling them. | Safety | Base 11 SR Doc 3.3.2.14.1 | Operations Requiring Personal Protective Equipment (PPE)
SAFE-36 | (Safety) (Operations) | Personnel conducting operations where an ocular hazard may exist shall wear safety glasses or face shields. | Safety | Base 11 SR Doc 3.3.2.14.2 | Operations Requiring Personal Protective Equipment (PPE)
SAFE-37 | (Safety) (Operations) | Personnel conducting operations under potentially dangerous overhead objects (such as crane and lifting operations) shall wear hardhats with a chin strap. | Safety | Base 11 SR Doc 3.3.2.14.3 | Operations Requiring Personal Protective Equipment (PPE)
SAFE-38 | (Safety) (Operations) | Personnel conducting hazardous chemical operations shall use PPE (identified on a case-by-case basis) to provide adequate protection | Safety | Base 11 SR Doc 3.3.2.14.4 | Operations Requiring Personal Protective Equipment (PPE)
SAFE-39 | (Safety) (Operations) | Personnel performing operations involving propellants shall have completed the necessary training to do so, and shall employ the appropriate PPE and practices for the specific propellant. | Safety | Base 11 SR Doc 3.3.2.14.5 | Operations Requiring Personal Protective Equipment (PPE)
SAFE-40 | (Safety) (Operations) | For flight missions performed without a flight safety system, the maximum effective launcher elevation shall be 85 degrees, or as per the FAA waiver. | Safety | Base 11 SR Doc 3.3.2.15.1 | Launcher Setting Procedures
SAFE-41 | (Safety) (Operations) | If the mission-configured rocket, including any component, is unguided and has sufficient energy to reach any populated area in any direction from the launch point (see maximum impact range in the ground safety analysis section), a wind weighting safety system shall be used to correct for the effects of wind conditions at the time of flight to provide a safe impact location. | Safety | Base 11 SR Doc 3.3.2.15.2 | The New Mexico Spaceport Authority will provide the necessary wind data on the day of the launch, and the team will be required to use this data to determine the necessary launch rail angle. Wind weighting calculation is described in Attachment 4 of the FAA’s Supplemental Application Guidance for Unguided Suborbital Launch Vehicles.
SAFE-42 | (Safety) (Operations) | For flight missions performed with a wind weighting safety system, the maximum wind-corrected launcher elevation shall be 85 degrees, or as per the FAA waiver. | Safety | Base 11 SR Doc 3.3.2.15.3 | Launcher Setting Procedures
SAFE-43 | (Safety) (Operations) | The nominal launcher azimuth shall be limited such that the calculated impact hazard area does not fall outside the pre-approved exclusion zone (see maximum impact area in the ground safety analysis section). | Safety | Base 11 SR Doc 3.3.2.15.4 | Launcher Setting Procedures
SAFE-44 | (Safety) (Operations) (Recovery) | Any mechanical hazards shall have a means of restraining all stored energy that remains prior to ground recovery. In other words, the system must be safed. | Safety | Base 11 SR Doc 3.3.2.16.1 | Methods of reducing this hazard include applying approved mechanical restraints and/or venting high pressure sources, while limiting access to recovery area).
SAFE-45 | (Safety) (Operations) (Recovery) | If risk reduction cannot be accomplished (reducing the energy of hazardous systems to their lowest energy states or consuming the hazardous materials), then a suitably trained 2-person ground recovery team shall perform any necessary safing tasks after a strategy has been agreed upon with the Range Safety Officer. | Safety | Base 11 SR Doc 3.3.2.16.2 | Ground Recovery Procedures
SAFE-46 | (Safety) (Operations) (Recovery) | A procedure shall be put in place for recovering a crashed rocket that ensures all pieces are bagged and removed from the site. | Safety | Base 11 SR Doc 3.3.2.16.3 | Ground Recovery Procedures
SAFE-47 | (Safety) (Operations) (Legal) | A designated person shall be responsible for preparing the application and coordinate with the FAA to obtain a Certificate of Waiver to authorize the launch. The New Mexico Spaceport Authority will support the application with any needed data. | Safety | Base 11 SR Doc 3.3.2.17.1 | Agreements and Notifications
SAFE-48 | (Safety) (Operations) (Legal) | An assigned official from the school (for example the general counsel) shall obtain an agreement in writing with the launch site operator, or any other party that provides access to or use of property and services required to support the launch and recovery operation. | Safety | Base 11 SR Doc 3.3.2.17.2 | Agreements and Notifications
SAFE-49 | (Safety) (Operations) (Legal) | An assigned official working with the Spaceport shall obtain an agreement with responsible Air Traffic Control authority having jurisdiction over the airspace through which the flight is to take place and establish the measures necessary to ensure the safety of aircraft. | Safety | Base 11 SR Doc 3.3.2.17.3 | Agreements and Notifications
SAFE-50 | (Safety) (Operations) (Training) | All persons who will be assigned to perform any launch or recovery operation shall be trained and proficient to perform that operation. | Safety | Base 11 SR Doc 3.3.3.1 | Training and Certification
SAFE-51 | (Safety) (Operations) (Training) | All persons who will be assigned to perform a hazardous operation shall be trained and certified to perform that operation. | Safety | Base 11 SR Doc 3.3.3.2 | “Certified” in this context refers to internal training to ensure that only personnel who are cognizant of the procedure and associated hazards and safety aspects shall perform a given operation. In any cases where the operation is governed by other regulatory bodies (for example ATF in the case of explosives), “Certified” shall be as per the relevant regulations.
SAFE-52 | (Safety) (Operations) (Training) | Trained and/or certified personnel shall perform operation rehearsals to ensure proficiency shortly before operations are to take place. | Safety | Base 11 SR Doc 3.3.3.3 | Training and Certification
SAFE-53 | (Safety) (Operations) (Training) | Persons who will be required to use PPE shall be trained on the proper use and care. | Safety | Base 11 SR Doc 3.3.3.4 | Training and Certification
SAFE-54 | (Safety) (Operations) | Only authorized launch support personnel are permitted to be in launch preparation areas. | Safety | Base 11 SR Doc 3.3.4.1 | Restricted Areas during Mission Operations
SAFE-55 | (Safety) (Operations) | The safety clear zone shall be put in place and clear of the public and non-essential support personnel before and during hazardous operations. | Safety | Base 11 SR Doc 3.3.4.2 | Restricted Areas during Mission Operations
SAFE-56 | (Safety) (Operations) | Only designated launch essential personnel are permitted to be within the safety clear zone prior to launch. | Safety | Base 11 SR Doc 3.3.4.3 | Restricted Areas during Mission Operations
SAFE-57 | (Safety) (Operations) | All personnel shall be cleared from the safety clear zone prior to arming the fire control system. | Safety | Base 11 SR Doc 3.3.4.4 | Restricted Areas during Mission Operations
SAFE-58 | (Safety) (Operations) | Only authorized ground recovery personnel are permitted to be within the safety clear zone established at the recovery site. | Safety | Base 11 SR Doc 3.3.4.5 | Restricted Areas during Mission Operations
Note on E3: Google Docs already keeps a revision history, but this makes for a quick, easy reference.

## Propulsion
| PSAS Base 11 | Space Challenge Project | Requirements Master Document
|  |  | VERSION CONTROLLED DOCUMENT PLEASE UPDATE THE VERSION, DATE AND NOTE ANY CHANGES IN THE CHANGELOG. |  | Version | 2.1
Project Start (T0) | 2018-10-01 |  |  |  | Updated | 2019-07-07
Mission: To build a liquid propelled rocket to reach the Von Karman Line and recover to earth in accordance to the requirements specified below:
RQ ID # | Category | Requirement | Type | Source | Notes or Reference Links
PROP-1 | (Rocket) (Propulsion) | The rocket shall be propelled by a motor having a total impulse of 889,600 Newton-seconds (200,000 pound-seconds) or less | Functional | FAA 14 CFR § 101.23 (a), 14 CFR § 1.1 | https://www.law.cornell.edu/cfr/text/14/101.23
PROP-2 | (Prelaunch) (Propulsion) | If required for smooth ignition transients, the rocket and ground equipment shall perform functions necessary to precondition (chill) the propulsion system plumbing and components prior to ignition. | Functional | Base 11 SR Doc 3.1.6.1 | Prelaunch Preparation
PROP-3 | (Propulsion) (Operations) | Any and each pyrotechnic or high pressure device in the rocket shall remain in its approved SAFED configuration until the launch commander authorizes the launch crew to set it to its ARMED configuration | Functional | Base 11 SR Doc 3.1.7.1 | SAFE and ARM - Pyrotechnic and High Pressure Devices
PROP-3.1 | (Propulsion) (Operations) | Safing of pyrotechnic devices shall involve shorting and grounding the initiator. | Functional | Base 11 SR Doc 3.1.7.2 | SAFE and ARM - Pyrotechnic and High Pressure Devices
PROP-4 | (Propulsion) (Operations) | Keylocks at both the pad and mission control shall be employed to prevent unintentional firing of a pyrotechnic device while personnel are near the rocket | Functional | Base 11 SR Doc 3.1.7.2 | SAFE and ARM - Pyrotechnic and High Pressure Devices
PROP-5 | (Propulsion) (Operations) | The propellant feed system shall remain in its approved SAFED configuration until the launch commander authorizes it to be set it to its ARMED configuration. | Functional | Base 11 SR Doc 3.1.7.3 | SAFE and ARM - Pyrotechnic and High Pressure Devices
PROP-6 | (Propulsion) (Operations) (Launch Control) | The fire control system (circuits or transmitters and receivers between the launch control room and the propulsion system ignitor) shall remain in the approved SAFED configuration until the launch safety officer, with the concurrence of the range safety officer, authorize the launch commander to send the ARM signal from the control room. | Functional | Base 11 SR Doc 3.1.8.1 | SAFE and ARM - Fire Control System
PROP-7 | (Propulsion) (Operations) (Launch Control) | The fire control system shall remain ARMED until the launch safety officer, with the concurrence of the range safety officer, authorize the launch commander send the START signal from the control room. | Functional | Base 11 SR Doc 3.1.8.2 | SAFE and ARM - Fire Control System
PROP-8 | (Propulsion) (Operations) (Launch Control) | The rocket and ground equipment shall perform all functions needed to safely start the propulsion system and release the rocket for liftoff. | Functional | Base 11 SR Doc 3.1.9.1 | Start and Liftoff
PROP-9 | (Propulsion) (Avionics) (Launch Control) | The rocket shall perform any propulsion system monitoring and control functions needed to achieve and maintain the thrust necessary to reach mission apogee. | Functional | Base 11 SR Doc 3.1.10.1 | Powered Flight
PROP-10 | (Propulsion) (Avionics) (Launch Control) | If a controlled engine shutdown is desired, or necessary to guarantee compliance with MSSN-1, the rocket shall include all necessary provisions for implementing it in compliance with requirements PROP-10 - PROP-10.4. | Functional | Base 11 SR Doc 3.1.11.1 | Optional Propulsion System Shutdown
PROP-10.1 | (Propulsion) (Avionics) (Launch Control) | Otherwise, the propulsion system may run until propellant exhaustion. | Functional | Base 11 SR Doc 3.1.11.1 | Optional Propulsion System Shutdown
PROP-10.2 | (Propulsion) (Avionics) (Launch Control) | The shutdown sequence shall shutoff propellant feed systems in a manner that prevents propulsion system instability, propellant fire, or explosion. | Functional | Base 11 SR Doc 3.1.11.2 | Optional Propulsion System Shutdown
PROP-10.3 | (Propulsion) (Avionics) (Launch Control) | The rocket shall initiate a nominal propellant and pressurant offload sequence. | Functional | Base 11 SR Doc 3.1.11.3 | Optional Propulsion System Shutdown
PROP-10.4 | (Propulsion) (Avionics) (Launch Control) | The offload sequence shall control opening and closing feed system valves to expel remaining oxidants, fuel and pressurants to the atmosphere in a manner that prevents propellant fire or explosion. | Functional | Base 11 SR Doc 3.1.11.4 | Optional Propulsion System Shutdown
PROP-10.4.1 | (Propulsion) (Avionics) (Launch Control) | Feed system valves shall not simultaneously vent fuel and oxidizer through the engine in such a way that could allow mixing of propellants and formation of an explosive mixture. | Functional | Base 11 SR Doc 3.1.11.4 | Optional Propulsion System Shutdown
PROP-10.5 | (Propulsion) (Avionics) (Launch Control) | At the completion of offload, feed system valves shall be closed or set to known positions needed for safe ground recovery operations. | Functional | Base 11 SR Doc 3.1.11.5 | Optional Propulsion System Shutdown
PROP-11 | (Prelaunch) (Operations) (LAUNCH ABORT) (Propulsion) (Avionics) | A launch abort sequence shall be initiated if the launch commander transmits a LAUNCH ABORT signal prior to liftoff. | Functional | Base 11 SR Doc 3.1.14.1 | Emergency Launch Abort
PROP-11.1 | (Prelaunch) (Operations) (LAUNCH ABORT) (Propulsion) (Avionics) | The launch abort sequence shall autonomously perform functions needed to shut down the oxidant and fuel feed systems in a manner that prevents propellant fire or explosion. | Functional | Base 11 SR Doc 3.1.14.2 | Emergency Launch Abort
PROP-11.2 | (Prelaunch) (Operations) (LAUNCH ABORT) (Propulsion) (Avionics) | The rocket shall incorporate features to allow all tanks to be depressurized remotely. | Functional | Base 11 SR Doc 3.1.14.3 | Emergency Launch Abort
PROP-11.3 | (Prelaunch) (Operations) (Safety) (LAUNCH ABORT) (Propulsion) | Following a launch abort sequence, certified ground personnel shall perform approved operational procedures to safely offload propellants and pressurization gases and return the launch vehicle to a SAFE configuration. | Functional | Base 11 SR Doc 3.1.14.4 | Emergency Launch Abort
PROP-11.4 | (Prelaunch) (Operations) (Safety) (LAUNCH ABORT) (Propulsion) | The rocket shall incorporate features to address contingency liquid propellant offloading operations. For example, making the system fill-and-drain valve readily accessible on the launch pad. | Functional | Base 11 SR Doc 3.1.14.5 | Emergency Launch Abort
PROP-11.5 | (Prelaunch) (Operations) (Safety) (LAUNCH ABORT) (Propulsion) | The rocket shall incorporate features allowing the propellants to be drained by gravity alone. | Functional | Base 11 SR Doc 3.1.14.6 | Emergency Launch Abort
PROP-12 | (Avionics) (Propulsion) (Safety) | If an active stability control system is employed (see 3.1.16.4), critical propulsion system performance parameters shall be measured and recorded throughout launch and powered flight that pertain to flight safety conditions, system and predicted impact point. | Functional | Base 11 SR Doc 3.1.15.1 | System Monitoring and Reporting
PROP-12.1 | (Avionics) (Propulsion) (Safety) | If stability control is not employed, onboard monitoring of propulsion and vehicle performance parameters is optional. | Functional | Base 11 SR Doc 3.1.15.2 | System Monitoring and Reporting
PROP-13 | (Rocket) (Propulsion) (Avionics) | Active flight control systems that have the capability to guide the rocket or any of its components to a spatial target are prohibited. | Functional | Base 11 SR Doc 3.1.16.3 | Functional Constraints
PROP-14 | (Propulsion) | The propulsion system shall be bi-propellant liquid-fueled. (Solid and/or hybrid propulsion systems are not permitted.) | Performance | Base 11 SR Doc 3.2.4.1 | Propulsion System
PROP-14.1 | (Propulsion) | Propellants shall be liquid. The use of hypergolics, hydrazine, and nitrogen tetroxide are not permitted. | Performance | Base 11 SR Doc 3.2.4.2 | Propulsion System
PROP-14.2 | (Propulsion) (Safety) | Proper handling procedures and appropriate personal protective equipment shall be used at all times when working with propellants. | Performance | Base 11 SR Doc 3.2.4.2 | Propulsion System
PROP-15 | (Propulsion) | The propulsion system shall include a thermal management system or method to protect the thrust chamber and nozzle from destructive overheating, such as ablative, regenerative, and/or film cooling. | Performance | Base 11 SR Doc 3.2.4.3 | Propulsion System
PROP-16 | (Propulsion) (Avionics) (Electrical) | Electrical circuits that operate liquid propellant flow control devices shall be designed to ensure that propellant valves cannot open until positive indication of igniter firing is received. | Performance | Base 11 SR Doc 3.2.4.4 | Propulsion System
PROP-17 | (Propulsion) (Electrical) | The engine igniter shall be both physically and electrically isolated from the power source by a minimum of two independent inhibits. | Performance | Base 11 SR Doc 3.2.4.5 | Propulsion System
PROP-17.1 | (Propulsion) (Electrical) | The engine igniter shall be electrically isolated by switches in both the power and return legs | Performance | Base 11 SR Doc 3.2.4.6 | Propulsion System
PROP-17.2 | (Propulsion) (Electrical) (Operations) (Safety) | The igniter shall be locked out to prevent any sort of ignition event when personnel are in the vicinity, and this lockout shall short and ground the igniter. | Performance | Base 11 SR Doc 3.2.4.7 | Propulsion System
PROP-17.3 | (Propulsion) (Electrical) | If pyrotechnic or otherwise EMI-sensitive igniters are employed, the igniter wiring shall be in a separate cable, which is twisted, shielded, double insulated, and independent of all other systems. | Performance | Base 11 SR Doc 3.2.4.8 | Propulsion System
PROP-17.4 | (Propulsion) (Electrical) | Protection of igniter wiring by use of physical barriers or by physical location of components shall be employed such that short circuits to other power systems are impossible, even assuming loose or broken wires. | Performance | Base 11 SR Doc 3.2.4.9 | Propulsion System
PROP-21 | (Propulsion) | Pressure relief devices shall be incorporated on all systems having a pressure source which can exceed the maximum allowable pressure of the system, or where the malfunction / failure of any component can cause the maximum allowable pressure to be exceeded. Relief devices are required downstream of all regulating valves and orifice restrictors unless the downstream system is designed to accept full source pressure. | Performance | Base 11 SR Doc 3.2.4.10 | Propulsion System
PROP-22 | (Propulsion) (Testing) | Relief devices shall be selected to ensure the pressure does not exceed 110% of the maximum expected operating pressure of the system, or does not exceed a value that would cause general yielding of the pressure vessel or system. | Performance | Base 11 SR Doc 3.2.4.11 | Propulsion System
PROP-22.1 | (Propulsion) (Testing) | All pressure relief devices shall be sized to provide relief at full flow capacity at the pressure specified in PROP-22, or lower. | Performance | Base 11 SR Doc 3.2.4.12 | Propulsion System
PROP-22.2 | (Propulsion) (Testing) | The size of pressure relief devices shall be specified to withstand maximum pressure and flow capacities of the pressure source, to prevent pressure from exceeding the value specified in PROP-22. | Performance | Base 11 SR Doc 3.2.4.13 | Propulsion System
PROP-22.3 | (Propulsion) (Operations) (Safety) (Testing) | Any pressure vessel with a burst pressure less than 4.0 times the maximum expected operating pressure (i.e. Factor of Safety of 4.0) shall only be pressurized and de-pressurized remotely and shall never be approached by personnel while pressurized. | Performance | Base 11 SR Doc 3.2.4.14 | Propulsion System
PROP-23 | (Propulsion) (Operations) (Safety) (Testing) | Vehicle propellant tanks shall not have a burst pressure of less than 1.5 times the maximum expected operating pressure, and other pressure vessels shall not have a burst pressure of less than 2.0 times the maximum expected operating pressure. | Performance | Base 11 SR Doc 3.2.4.15 | Propulsion System
PROP-23.1 | (Propulsion) (Operations) (Safety) (Testing) | If a propellant tank is designed with a burst pressure of less than 2.0 times the maximum expected operating pressure, or if the tank is composite, hydrostatic burst testing must be performed to demonstrate that the design and manufacturing process actually achieved or exceeded the design burst pressure. | Performance | Base 11 SR Doc 3.2.4.16 | Propulsion System
PROP-24 | (Propulsion) (Operations) (Safety) (Testing) | If a tank incorporates welds, the weld and vicinity shall be designed for a factor of safety at least 20% greater than that of the tank on the whole, to account for inconsistency and imperfections in the welding process. | Performance | Base 11 SR Doc 3.2.4.17 | Propulsion System
PROP-24.1 | (Propulsion) (Operations) (Safety) | Propulsion system welds shall be made only by certified welders. | Performance | Base 11 SR Doc 3.2.4.18 | Propulsion System
PROP-25 | (Propulsion) (Operations) (Safety) (Testing) | Prior to use, pressure vessels intended for static testing or flight shall be proof tested. | Performance | Base 11 SR Doc 3.2.4.18 | Propulsion System
PROP-25.1 | (Propulsion) (Operations) (Safety) (Testing) | Proof pressure shall be selected such that the gross stress level in the tank during the proof test does not exceed 95% of the yield strength of the material, and does not exceed 75% of the ultimate strength of the material. | Performance | Base 11 SR Doc 3.2.4.18 | Propulsion System
PROP-25.2 | (Propulsion) (Operations) (Safety) (Testing) | The tank shall be designed such that Requirement T&A-6.1 can be met with a proof pressure not less than 1.1 times the maximum expected operating pressure. | Performance | Base 11 SR Doc 3.2.4.19 | Propulsion System
PROP-26 | (Propulsion) (Operations) (Safety) (Testing) | If composite pressure vessels or fluid components are to be used with an oxidizer such as liquid oxygen, material testing shall be undertaken in accordance with ASTM D2512 - 17: Standard Test Method for Compatibility of Materials with Liquid Oxygen, or an equivalent approved standard, to demonstrate that the risk of ignition in a high pressure oxidizer environment is acceptably low. | Performance | Base 11 SR Doc 3.2.4.20 | Propulsion System
PROP-27 | (Propulsion) (Operations) (Safety) (Testing) | Volumes within the fuel feed system where cryogenic propellant could become trapped shall have a relief valve or other overpressure protection. | Performance | Base 11 SR Doc 3.2.4.21 | Propulsion System
PROP-28 | (Propulsion) (Operations) (Safety) (Testing) | A quality control program shall verify that all system fittings and seals are properly installed and have leak integrity. This could include, for example, provisions for lower-pressure leak testing of the assembled system(s) at ~100 psig, and a process for inspection and supervision of the installation of fittings and seals. | Performance | Base 11 SR Doc 3.2.4.22 | Propulsion System
PROP-29 | (Propulsion) (Operations) (Safety) (Testing) | All seal materials shall be compatible with the fluids and temperatures to which they will be exposed. | Performance | Base 11 SR Doc 3.2.4.23 | Propulsion System
Note on E3: Google Docs already keeps a revision history, but this makes for a quick, easy reference.

## Avionics
| PSAS Base 11 | Space Challenge Project | Requirements Master Document
|  |  | VERSION CONTROLLED DOCUMENT PLEASE UPDATE THE VERSION, DATE AND NOTE ANY CHANGES IN THE CHANGELOG. |  | Version | 2.1
Project Start (T0) | 2018-10-01 |  |  |  | Updated | 2019-07-07
Mission: To build a liquid propelled rocket to reach the Von Karman Line and recover to earth in accordance to the requirements specified below:
RQ ID # | Category | Requirement | Type | Source | Notes or Reference Links
AVNC-1 | (Propulsion) (Avionics) (Launch Control) | The rocket shall perform any propulsion system monitoring and control functions needed to achieve and maintain the thrust necessary to reach mission apogee. | Functional | Base 11 SR Doc 3.1.10.1 | Powered Flight
AVNC-2 | (Propulsion) (Avionics) (Launch Control) | If a controlled engine shutdown is desired, or necessary to guarantee compliance with MSSN-1, the rocket shall include all necessary provisions for implementing it in compliance with requirements PROP-10 - PROP-10.4. | Functional | Base 11 SR Doc 3.1.11.1 | Optional Propulsion System Shutdown
AVNC-2.1 | (Propulsion) (Avionics) (Launch Control) | Otherwise, the propulsion system may run until propellant exhaustion. | Functional | Base 11 SR Doc 3.1.11.1 | Optional Propulsion System Shutdown
AVNC-2.2 | (Propulsion) (Avionics) (Launch Control) | The shutdown sequence shall shutoff propellant feed systems in a manner that prevents propulsion system instability, propellant fire, or explosion. | Functional | Base 11 SR Doc 3.1.11.2 | Optional Propulsion System Shutdown
AVNC-2.3 | (Propulsion) (Avionics) (Launch Control) | The rocket shall initiate a nominal propellant and pressurant offload sequence. | Functional | Base 11 SR Doc 3.1.11.3 | Optional Propulsion System Shutdown
AVNC-2.4 | (Propulsion) (Avionics) (Launch Control) | The offload sequence shall control opening and closing feed system valves to expel remaining oxidants, fuel and pressurants to the atmosphere in a manner that prevents propellant fire or explosion. | Functional | Base 11 SR Doc 3.1.11.4 | Optional Propulsion System Shutdown
AVNC-2.4.1 | (Propulsion) (Avionics) (Launch Control) | Feed system valves shall not simultaneously vent fuel and oxidizer through the engine in such a way that could allow mixing of propellants and formation of an explosive mixture. | Functional | Base 11 SR Doc 3.1.11.4 | Optional Propulsion System Shutdown
AVNC-2.5 | (Propulsion) (Avionics) (Launch Control) | At the completion of offload, feed system valves shall be closed or set to known positions needed for safe ground recovery operations. | Functional | Base 11 SR Doc 3.1.11.5 | Optional Propulsion System Shutdown
AVNC-3 | (Avionics) | For official apogee determination, the Competition will provide radar as an independent means of vehicle tracking. | Functional | Base 11 SR Doc 3.1.12.3 | SAFE and ARM - Pyrotechnic and High Pressure Devices
AVNC-3.1 | (Avionics) | If onboard altitude measurement is employed, the rocket shall record the altitude at apogee with an accuracy of +0/−10 km: in other words, it may not over-report the apogee, but is permitted to under-report it. | Functional | Base 11 SR Doc 3.1.12.2 | Coast to Apogee
AVNC-4 | (Recovery) (Avionics) | The recovery system shall deploy its drogue parachute following apogee but before the atmospheric density and descent rate would make its deployment unsafe. | Functional | Base 11 SR Doc 3.1.13.1 | Recovery Phase
AVNC-4.1 | (Recovery) (Avionics) | The recovery system shall deploy the main parachute late enough in the descent to minimize the effects of wind drift. | Functional | Base 11 SR Doc 3.1.13.3 | Recovery Phase
AVNC-5 | (Recovery) (Avionics) (Operations) | The ground recovery transponder shall transmit locator signals to, and respond to command signals from, the ground recovery team. | Functional | Base 11 SR Doc 3.1.13.5 | Recovery Phase
AVNC-6 | (Avionics) | Active flight control systems that have the capability to guide the rocket or any of its components to a spatial target are prohibited. | Functional | Base 11 SR Doc 3.1.16.3 | Recovery Phase
AVNC-7 | (Prelaunch) (Operations) (Avionics) (LAUNCH ABORT) | A launch abort sequence shall be initiated if the launch commander transmits a LAUNCH ABORT signal prior to liftoff. | Functional | Base 11 SR Doc 3.1.14.1 | Emergency Launch Abort
AVNC-7.1 | (Prelaunch) (Operations) (LAUNCH ABORT) (Propulsion) (Avionics) | The launch abort sequence shall autonomously perform functions needed to shut down the oxidant and fuel feed systems in a manner that prevents propellant fire or explosion. | Functional | Base 11 SR Doc 3.1.14.2 | Emergency Launch Abort
AVNC-7.2 | (Prelaunch) (Operations) (LAUNCH ABORT) (Propulsion) (Avionics) | The rocket shall incorporate features to allow all tanks to be depressurized remotely. | Functional | Base 11 SR Doc 3.1.14.3 | Emergency Launch Abort
AVNC-8 | (Avionics) (Propulsion) (Safety) | If an active stability control system is employed (see 3.1.16.4), critical propulsion system performance parameters shall be measured and recorded throughout launch and powered flight that pertain to flight safety conditions, system and predicted impact point. | Functional | Base 11 SR Doc 3.1.15.1 | System Monitoring and Reporting
AVNC-8.1 | (Avionics) (Propulsion) (Safety) | If stability control is not employed, onboard monitoring of propulsion and vehicle performance parameters is optional. | Functional | Base 11 SR Doc 3.1.15.2 | System Monitoring and Reporting
AVNC-9 | (Rocket) (Propulsion) (Avionics) | Active flight control systems that have the capability to guide the rocket or any of its components to a spatial target are prohibited. | Functional | Base 11 SR Doc 3.1.16.3 | Functional Constraints
AVNC-9.1 | (Rocket) (Propulsion) (Avionics) | Active stability control systems that allow the rocket to maintain its orientation, but do not allow it to be guided to a specific location, are permitted. | Functional | Base 11 SR Doc 3.1.16.4 | Functional Constraints
AVNC-9.2 | (Rocket) (Propulsion) (Avionics) | If active stability control is employed, a flight termination system shall be incorporated capable of terminating engine thrust in the event of a trajectory deviation that would carry the rocket beyond the approved exclusion zone. | Functional | Base 11 SR Doc 3.1.16.5 | Functional Constraints
AVNC-9.3 | (Rocket) (Propulsion) (Avionics) | If autonomous systems are to be used to meet the MSSN-2.1-MSSN-2.2 requirements are used, they shall have acceptable reliability as determined by the New Mexico Spaceport Authority | Functional | Base 11 SR Doc 3.1.16.5 | Functional Constraints
AVNC-9.4 | (Rocket) (Propulsion) (Avionics) | Else to meet the MSSN-2.1-2.2 requirements, Launch Command shall use the ground based radar to track the vehicle (as provided by the New Mexico Spaceport Authority). | Functional | Base 11 SR Doc 3.1.16.5 | Functional Constraints
AVNC-10 | (Rocket) (Operations) (Safety) (Ground Support) (Airframe) | During flight, the integrated mission system (rocket, ground equipment, and operations) shall meet the following ground safety requirements: | Peformance | Base 11 SR Doc 3.2.2 | Flight Performance
AVNC-10.1 | (Rocket) (Operations) (Safety) (Ground Support) (Airframe) | The casualty expectation shall not exceed an estimated casualty (Ec) of 30 x 10 -6 per launch. This calculation is described in the FAA’s “Supplemental Application Guidance for Unguided Suborbital Launch Vehicles,” and detailed in Attachment 3 of that guide. The New Mexico Spaceport Authority will support this analysis. | Peformance | Base 11 SR Doc 3.2.2.1 | Flight Performance
AVNC-10.2 | (Rocket) (Operations) (Safety) (Ground Support) (Avionics) (Airframe) | An applicant shall conduct a trajectory analysis in accordance with the definitions, input, methodology, and output prescribed on the FAA Supplemental Application Guidance for Unguided Suborbital Launch Vehicles (see link in notes). | Peformance | Supplemental Application Guidance for Unguided Suborbital Launch Vehicles Attachment 1 - Trajectory Analysis | https://www.faa.gov/about/office_org/headquarters_offices/ast/licenses_permits/launch_reentry/reusable/safety/guidelines/sag_uslv/attachment1/
AVNC-10.3 | (Rocket) (Operations) (Safety) (Avionics) | No overflight or impact (impact hazard area) shall occur outside of pre-determined exclusion zones. Exclusion zones will be determined in collaboration with the New Mexico Spaceport Authority. | Peformance | Base 11 SR Doc 3.2.2.2 | Flight Performance
AVNC-11 | (Propulsion) (Avionics) | Electrical circuits that operate liquid propellant flow control devices shall be designed to ensure that propellant valves cannot open until positive indication of igniter firing is received. | Performance | Base 11 SR Doc 3.2.4.5 | Propulsion System
AVNC-12 | (Propulsion) (Avionics) (Electrical) | Transmitters and receivers used onboard the rocket and those used for ground operations shall have the necessary characteristics and protections to perform required communication functions during all phases and operating environments of the mission. | Performance | Base 11 SR Doc 3.2.5.1 | Electrical Systems
AVNC-12.1 | (Propulsion) (Avionics) (Electrical) | Electrical assemblies and devices shall be compatible with the external and self-induced electromagnetic environments that will exist during flight or testing. | Performance | Base 11 SR Doc 3.2.5.2 | Electrical Systems
AVNC-12.2 | (Propulsion) (Avionics) (Electrical) (Testing) | All onboard electrical systems, including avionics, GPS and telemetry, shall be tested as an integrated system to insure that no components cause any apparent interference with any others. | Performance | Base 11 SR Doc 3.2.5.3 | Electrical Systems
AVNC-12.3 | (Propulsion) (Avionics) (Electrical) (Testing) (Safety) | Electrical systems shall be designed to limit or prevent a short in one system from disabling other flight- or safety-critical systems. | Performance | Base 11 SR Doc 3.2.5.5 | Electrical Systems
AVNC-13 | (Avionics) (Electrical) | An optional payload may be included on the rocket (with optional instrumentation or experiments. | Performance | Base 11 SR Doc 3.2.5.6 | Electrical Systems
AVNC-13.1 | (Avionics) (Electrical) | If a payload is included, it shall not compromise the safety or performance of other systems. | Performance | Base 11 SR Doc 3.2.5.7 | Electrical Systems
Note on E3: Google Docs already keeps a revision history, but this makes for a quick, easy reference.

## Recovery
| PSAS Base 11 | Space Challenge Project | Requirements Master Document
|  |  | VERSION CONTROLLED DOCUMENT PLEASE UPDATE THE VERSION, DATE AND NOTE ANY CHANGES IN THE CHANGELOG. |  | Version | 2.1
Project Start (T0) | 2018-10-01 |  |  |  | Updated | 2019-07-07
Mission: To build a liquid propelled rocket to reach the Von Karman Line and recover to earth in accordance to the requirements specified below:
RQ ID # | Category | Requirement | Type | Source | Notes or Reference Links
RCVY-1 | (Prelaunch) (Recovery) (Safety) (Operations) | The flight recovery system shall remain in the SAFE configuration until after the powered flight phase. | Functional | Base 11 SR Doc 3.1.7.4 | SAFE and ARM - Pyrotechnic and High Pressure Devices
RCVY-2 | (Recovery) (Operations) | The recovery system shall be ARMED and functionally verified prior to launch. | Functional | Base 11 SR Doc 3.1.12.1 | Coast to Apogee
RCVY-3 | (Recovery) (Avionics) | The recovery system shall deploy its drogue parachute following apogee but before the atmospheric density and descent rate would make its deployment unsafe. | Functional | Base 11 SR Doc 3.1.13.1 | Recovery Phase
RCVY-3.1 | (Recovery) | The drogue parachute shall stabilize the descent of tethered components and provide sufficient drag to permit safe deployment of the main parachute. | Functional | Base 11 SR Doc 3.1.13.2 | Recovery Phase
RCVY-3.2 | (Recovery) (Avionics) | The recovery system shall deploy the main parachute late enough in the descent to minimize the effects of wind drift. | Functional | Base 11 SR Doc 3.1.13.3 | Recovery Phase
RCVY-4 | (Recovery) | The main parachute shall reduce the force of impact sufficiently to allow continued operation of the telemetry system and preservation of recorded flight telemetry data, continued operation of the ground recovery transponder, and continued operation of systems needed to support the ground recovery operation. | Functional | Base 11 SR Doc 3.1.13.4 | Recovery Phase
RCVY-5 | (Recovery) (Avionics) (Operations) | The ground recovery transponder shall transmit locator signals to, and respond to command signals from, the ground recovery team. | Functional | Base 11 SR Doc 3.1.13.5 | Recovery Phase
Note on E3: Google Docs already keeps a revision history, but this makes for a quick, easy reference.

## Electrical Systems
| PSAS Base 11 | Space Challenge Project | Requirements Master Document
|  |  | VERSION CONTROLLED DOCUMENT PLEASE UPDATE THE VERSION, DATE AND NOTE ANY CHANGES IN THE CHANGELOG. |  | Version | 2.1
Project Start (T0) | 2018-10-01 |  |  |  | Updated | 2019-07-07
Mission: To build a liquid propelled rocket to reach the Von Karman Line and recover to earth in accordance to the requirements specified below:
RQ ID # | Category | Requirement | Type | Source | Notes or Reference Links
ELCT-1 | (Propulsion) (Avionics) (Electrical) | Electrical circuits that operate liquid propellant flow control devices shall be designed to ensure that propellant valves cannot open until positive indication of igniter firing is received. | Performance | Base 11 SR Doc 3.2.4.4 | Propulsion System
ELCT-2 | (Propulsion) (Electrical) | The engine igniter shall be both physically and electrically isolated from the power source by a minimum of two independent inhibits. | Performance | Base 11 SR Doc 3.2.4.5 | Propulsion System
ELCT-2.1 | (Propulsion) (Electrical) | The engine igniter shall be electrically isolated by switches in both the power and return legs | Performance | Base 11 SR Doc 3.2.4.6 | Propulsion System
ELCT-2.2 | (Propulsion) (Electrical) (Operations) (Safety) | The igniter shall be locked out to prevent any sort of ignition event when personnel are in the vicinity, and this lockout shall short and ground the igniter. | Performance | Base 11 SR Doc 3.2.4.7 | Propulsion System
ELCT-2.3 | (Propulsion) (Electrical) | If pyrotechnic or otherwise EMI-sensitive igniters are employed, the igniter wiring shall be in a separate cable, which is twisted, shielded, double insulated, and independent of all other systems. | Performance | Base 11 SR Doc 3.2.4.8 | Propulsion System
ELCT-2.4 | (Propulsion) (Electrical) | Protection of igniter wiring by use of physical barriers or by physical location of components shall be employed such that short circuits to other power systems are impossible, even assuming loose or broken wires. | Performance | Base 11 SR Doc 3.2.4.9 | Propulsion System
ELCT-3 | (Propulsion) (Electrical) | Transmitters and receivers used onboard the rocket and those used for ground operations shall have the necessary characteristics and protections to perform required communication functions during all phases and operating environments of the mission. | Performance | Base 11 SR Doc 3.2.5.1 | Electrical Systems
ELCT-3.1 | (Propulsion) (Electrical) | Electrical assemblies and devices shall be compatible with the external and self-induced electromagnetic environments that will exist during flight or testing. | Performance | Base 11 SR Doc 3.2.5.2 | Electrical Systems
ELCT-3.2 | (Propulsion) (Electrical) (Testing) | All onboard electrical systems, including avionics, GPS and telemetry, shall be tested as an integrated system to insure that no components cause any apparent interference with any others. | Performance | Base 11 SR Doc 3.2.5.3 | Electrical Systems
ELCT-3.3 | (Propulsion) (Electrical) | Onboard avionics and control systems shall be electrically isolated from any pyrotechnic or electro-explosive devices such that a short of a pyrotechnic device cannot disable the control system. | Performance | Base 11 SR Doc 3.2.5.4 | Electrical Systems
ELCT-3.4 | (Propulsion) (Electrical) (Testing) (Safety) | Electrical systems shall be designed to limit or prevent a short in one system from disabling other flight- or safety-critical systems. | Performance | Base 11 SR Doc 3.2.5.5 | Electrical Systems
ELCT-4 | (Avionics) (Electrical) | An optional payload may be included on the rocket (with optional instrumentation or experiments. | Performance | Base 11 SR Doc 3.2.5.6 | Electrical Systems
ELCT-4.1 | (Avionics) (Electrical) | If a payload is included, it shall not compromise the safety or performance of other systems. | Performance | Base 11 SR Doc 3.2.5.7 | Electrical Systems
ELCT-5 | (Safety) (Operations) (Electronics) | If electronic or other devices are employed that are sensitive to electrostatic discharge (ESD), suitable static dissipating equipment such as a wrist strap shall be worn when handling them. | Safety | Base 11 SR Doc 3.3.2.14.1 | Operations Requiring Personal Protective Equipment (PPE)
Note on E3: Google Docs already keeps a revision history, but this makes for a quick, easy reference.

## Airframe
| PSAS Base 11 | Space Challenge Project | Requirements Master Document
|  |  | VERSION CONTROLLED DOCUMENT PLEASE UPDATE THE VERSION, DATE AND NOTE ANY CHANGES IN THE CHANGELOG. |  | Version | 2.1
Project Start (T0) | 2018-10-01 |  |  |  | Updated | 2019-07-07
Mission: To build a liquid propelled rocket to reach the Von Karman Line and recover to earth in accordance to the requirements specified below:
RQ ID # | Category | Requirement | Type | Source | Notes or Reference Links
AFRM-1 | (Airframe) | Rockets shall have sufficient radar cross section to be tracked by Competition radar. | Functional | Base 11 SR Doc 3.1.12.3 | Coast to Apogee
AFRM-1.1 | (Airframe) | Composite rockets shall incorporate an omni-directional radar reflector at least 5-inches in diameter to facilitate tracking. | Functional | Base 11 SR Doc 3.1.12.3 | Coast to Apogee
AFRM-2 | (Rocket) (Operations) (Safety) (Ground Support) (Airframe) | During flight, the integrated mission system (rocket, ground equipment, and operations) shall meet the following ground safety requirements: | Peformance | Base 11 SR Doc 3.2.2 | Flight Performance
AFRM-2.1 | (Rocket) (Operations) (Safety) (Ground Support) (Airframe) | The casualty expectation shall not exceed an estimated casualty (Ec) of 30 x 10 -6 per launch. This calculation is described in the FAA’s “Supplemental Application Guidance for Unguided Suborbital Launch Vehicles,” and detailed in Attachment 3 of that guide. The New Mexico Spaceport Authority will support this analysis. | Peformance | Base 11 SR Doc 3.2.2.1 | Flight Performance
AFRM-2.1.1 | (Rocket) (Operations) (Safety) (Ground Support) (Avionics) (Airframe) | An applicant shall conduct a trajectory analysis in accordance with the definitions, input, methodology, and output prescribed on the FAA Supplemental Application Guidance for Unguided Suborbital Launch Vehicles (see link in notes). | Peformance | Supplemental Application Guidance for Unguided Suborbital Launch Vehicles Attachment 1 - Trajectory Analysis | https://www.faa.gov/about/office_org/headquarters_offices/ast/licenses_permits/launch_reentry/reusable/safety/guidelines/sag_uslv/attachment1/
AFRM-2.2 | (Rocket) (Operations) (Safety) (Airframe) | The rocket shall achieve a rigid body stability of at least 2.0 calibers upon departing the launch rail and throughout powered flight. | Peformance | Base 11 SR Doc 3.2.2.3 | Departing the launch rail is defined as the first instant in which the rocket becomes free to move about the pitch, yaw, or roll axis. This generally occurs at the instant the last rail guide forward of the vehicle's center of gravity (Cg) separates from the launch rail. This means the center of pressure (Cp) shall be located behind the center of gravity (Cg), and the distance between the Cp and the Cg divided by the largest frontal diameter of the rocket is least 2.0.
AFRM-2.2.1 | (Rocket) (Operations) (Safety) (Airframe) | The center of pressure (Cp) shall be located behind the center of gravity (Cg), and the distance between the Cp and the Cg divided by the largest frontal diameter of the rocket is least 2.0. | Derived Performance | Base 11 SR Doc 3.2.2.3 | Flight Performance
AFRM-3 | (Airframe) (Testing) | The rocket structure shall support and protect its systems, elements, components, assemblies, harnesses, ducting, etc., and allow the system to perform and function as specified during exposure to the worst-case thermal and mechanical loads (including acoustic, vibration, shock, acceleration, and ground impact) of the launch and recovery mission. | Performance | Base 11 SR Doc 3.2.3.1 | Structures
AFRM-3.1 | (Airframe) (Testing) | Airframe shall be adequately vented where necessary to prevent excessive internal pressures developed during flight. | Performance | Base 11 SR Doc 3.2.3.2 | Structures
Note on E3: Google Docs already keeps a revision history, but this makes for a quick, easy reference.

## Testing & Analysis
| PSAS Base 11 | Space Challenge Project | Requirements Master Document
|  |  | VERSION CONTROLLED DOCUMENT PLEASE UPDATE THE VERSION, DATE AND NOTE ANY CHANGES IN THE CHANGELOG. |  | Version | 2.1
Project Start (T0) | 2018-10-01 |  |  |  | Updated | 2019-07-07
Mission: To build a liquid propelled rocket to reach the Von Karman Line and recover to earth in accordance to the requirements specified below:
RQ ID # | Category | Requirement | Type | Source | Notes or Reference Links
T&A-1 | (Rocket) (Operations) (Testing) | Each flight and ground element or component shall be tested for functionality and shall be designed to have sufficient reliability to function nominally throughout the full duration and all expected environments of operation. | Peformance | Base 11 SR Doc 3.2.1 | Performance Requirements
T&A-2 | (Airframe) (Testing) | The rocket structure shall support and protect its systems, elements, components, assemblies, harnesses, ducting, etc., and allow the system to perform and function as specified during exposure to the worst-case thermal and mechanical loads (including acoustic, vibration, shock, acceleration, and ground impact) of the launch and recovery mission. | Performance | Base 11 SR Doc 3.2.3.1 | Structures
T&A-2.1 | (Airframe) (Testing) | Airframe shall be adequately vented where necessary to prevent excessive internal pressures developed during flight. | Performance | Base 11 SR Doc 3.2.3.2 | Structures
T&A-3 | (Propulsion) (Testing) | Relief devices shall be selected to ensure the pressure does not exceed 110% of the maximum expected operating pressure of the system, or does not exceed a value that would cause general yielding of the pressure vessel or system. | Performance | Base 11 SR Doc 3.2.4.11 | Propulsion System
T&A-3.1 | (Propulsion) (Testing) | All pressure relief devices shall be sized to provide relief at full flow capacity at the pressure specified in PROP-22, or lower. | Performance | Base 11 SR Doc 3.2.4.12 | Propulsion System
T&A-3.2 | (Propulsion) (Testing) | The size of pressure relief devices shall be specified to withstand maximum pressure and flow capacities of the pressure source, to prevent pressure from exceeding the value specified in PROP-22. | Performance | Base 11 SR Doc 3.2.4.13 | Propulsion System
T&A-3.3 | (Propulsion) (Operations) (Safety) (Testing) | Any pressure vessel with a burst pressure less than 4.0 times the maximum expected operating pressure (i.e. Factor of Safety of 4.0) shall only be pressurized and de-pressurized remotely and shall never be approached by personnel while pressurized. | Performance | Base 11 SR Doc 3.2.4.14 | Propulsion System
T&A-4 | (Propulsion) (Operations) (Safety) (Testing) | Vehicle propellant tanks shall not have a burst pressure of less than 1.5 times the maximum expected operating pressure, and other pressure vessels shall not have a burst pressure of less than 2.0 times the maximum expected operating pressure. | Performance | Base 11 SR Doc 3.2.4.15 | Propulsion System
T&A-4.1 | (Propulsion) (Operations) (Safety) (Testing) | If a propellant tank is designed with a burst pressure of less than 2.0 times the maximum expected operating pressure, or if the tank is composite, hydrostatic burst testing must be performed to demonstrate that the design and manufacturing process actually achieved or exceeded the design burst pressure. | Performance | Base 11 SR Doc 3.2.4.16 | Propulsion System
T&A-5 | (Propulsion) (Operations) (Safety) (Testing) | If a tank incorporates welds, the weld and vicinity shall be designed for a factor of safety at least 20% greater than that of the tank on the whole, to account for inconsistency and imperfections in the welding process. | Performance | Base 11 SR Doc 3.2.4.17 | Propulsion System
T&A-6 | (Propulsion) (Operations) (Safety) (Testing) | Prior to use, pressure vessels intended for static testing or flight shall be proof tested. | Performance | Base 11 SR Doc 3.2.4.18 | Propulsion System
T&A-6.1 | (Propulsion) (Operations) (Safety) (Testing) | Proof pressure shall be selected such that the gross stress level in the tank during the proof test does not exceed 95% of the yield strength of the material, and does not exceed 75% of the ultimate strength of the material. | Performance | Base 11 SR Doc 3.2.4.18 | Propulsion System
T&A-6.2 | (Propulsion) (Operations) (Safety) (Testing) | The tank shall be designed such that Requirement T&A-6.1 can be met with a proof pressure not less than 1.1 times the maximum expected operating pressure. | Performance | Base 11 SR Doc 3.2.4.19 | Propulsion System
T&A-7 | (Propulsion) (Operations) (Safety) (Testing) | If composite pressure vessels or fluid components are to be used with an oxidizer such as liquid oxygen, material testing shall be undertaken in accordance with ASTM D2512 - 17: Standard Test Method for Compatibility of Materials with Liquid Oxygen, or an equivalent approved standard, to demonstrate that the risk of ignition in a high pressure oxidizer environment is acceptably low. | Performance | Base 11 SR Doc 3.2.4.20 | Does anyone already have a copy of this? https://www.astm.org/Standards/D2512.htm
T&A-8 | (Propulsion) (Operations) (Safety) (Testing) | Volumes within the fuel feed system where cryogenic propellant could become trapped shall have a relief valve or other overpressure protection. | Performance | Base 11 SR Doc 3.2.4.21 | Propulsion System
T&A-9 | (Propulsion) (Operations) (Safety) (Testing) | A quality control program shall verify that all system fittings and seals are properly installed and have leak integrity. This could include, for example, provisions for lower-pressure leak testing of the assembled system(s) at ~100 psig, and a process for inspection and supervision of the installation of fittings and seals. | Performance | Base 11 SR Doc 3.2.4.22 | Propulsion System
T&A-10 | (Propulsion) (Operations) (Safety) (Testing) | All seal materials shall be compatible with the fluids and temperatures to which they will be exposed. | Performance | Base 11 SR Doc 3.2.4.23 | Propulsion System
T&A-11 | (Propulsion) (Electrical) (Testing) | All onboard electrical systems, including avionics, GPS and telemetry, shall be tested as an integrated system to insure that no components cause any apparent interference with any others. | Performance | Base 11 SR Doc 3.2.5.3 | Electrical Systems
T&A-12 | (Propulsion) (Electrical) (Testing) (Safety) | Electrical systems shall be designed to limit or prevent a short in one system from disabling other flight- or safety-critical systems. | Performance | Base 11 SR Doc 3.2.5.5 | Electrical Systems
T&A-13 | (Safety) (Testing) | The assigned safety officer, working with all team leads, shall conduct and maintain a hazard analysis to: | Safety | Base 11 SR Doc 3.3.1.1.1 | Hazard Analysis
T&A-14 | (Safety) (Testing) | Identify and describe hazards, including but not limited to each of those that result from component, subsystem, or system failures or faults; software errors; environmental conditions; human errors; design inadequacies; or procedural deficiencies. | Safety | Base 11 SR Doc 3.3.1.1.1 | Hazard Analysis
T&A-15 | (Safety) (Testing) | Prepare a qualitative “risk cube”, where the approximate relative likelihood of occurrence and severity of each risk are plotted, to aid in the identification and mitigation of unacceptable risks. | Safety | Base 11 SR Doc 3.3.1.1.1 | Hazard Analysis
T&A-16 | (Safety) (Testing) | The system analyst shall calculate safety clear zones for hazardous preflight and post-flight operations (including recovery operations) in accordance with FAA Guide 437.53-1, Calculation of Safety Clear Zones for Experimental Permits under 14 CFR §437.53(a) or an equivalent method. This analysis will be supported and vetted by the New Mexico Spaceport Authority. | Safety | Base 11 SR Doc 3.3.1.2.1 | Ground Safety Analysis
Note on E3: Google Docs already keeps a revision history, but this makes for a quick, easy reference.

## CHANGELOG
| PSAS Base 11 | Space Challenge Project | Requirements Master Document
|  | ***CHANGELOG*** | VERSION CONTROLLED DOCUMENT PLEASE UPDATE THE VERSION, DATE AND NOTE ANY CHANGES IN THE CHANGELOG. |  | Version | 2.1
Project Start (T0) | 2018-10-01 |  |  |  | Updated | 2019-07-07
Mission: To build a liquid propelled rocket to reach the Von Karman Line and recover to earth in accordance to the requirements specified below:
# | Description of the Change |  | Date | Version | By
1 | First version. |  | 2019-03-12 | 1.0 | Teresa
2 | Requirements categorized for sub-teams and references provided |  | 2019-03-19 | 2 | Risto
3 | Redundant or obsolete information deleted |  | 2019-07-07 | 2.1 | Risto
4
5
6
7
8
9
Note on E3: Google Docs already keeps a revision history, but this makes for a quick, easy reference.